## Key
SYMBOL | DEFINITION | DESCRIPTION
L | Full lead | Toe T to crossing nose N
LT | Lead | Heel H to gauge intersection I
LH | Heel length | Toe T to heel H
LN | Nose distance | Gauge intersection to crossing nose N
LP | Planed length | Toe T to end of switch planing P
LB | Stock rail length | Between joints with plain line
LS | Switch rail length | Toe T to closure rail joint
hr | Rail head width
hc | Heel clearance | Distance between adjacent faces of stock & switch rails
hd | Heel divergence | Distance between running faces of stock and switch rails
RS | Switch radius | Radius of curved portion of switch
RT | Turnout radius | Radius of turnout (closure rail) curve
α | Switch angle | Between stock and tangent to switch heel
β | Crossing angle | Between gauge lines at intersection I
V1 | Offset | At quarter distance from heel to nose
V2 | Offset | At half distance from heel to nose
V3 | Offset | Ath three quarter distance from heel to nose
Compiled by M. Holland for the Gauge O Guild Manual.
Updated July 2021

## ScaleSeven
The tables are based on Code 124 bullhead rail and Code 143 flat bottomed rail,
both having a railhead width of 1.6mm and on the turnout curve continuing
to the gauge line intersection.
Offsets for straight switches
Switch |  | 6 ft | 6ft | 6ft | 6ft | 6ft | 6ft | 9ft | 9ft | 9ft | 9ft | 9ft | 12ft | 12ft | 12ft | 12ft | 12ft | 15ft | 15ft
Crossing angle | β | 3 | 3.5 | 4 | 4.5 | 5 | 5.5 | 5 | 5.5 | 6 | 6.5 | 7 | 6 | 6.5 | 7 | 7.5 | 8 | 7.5 | 8
Switch angle | α | 16 | 16 | 16 | 16 | 16 | 16 | 24 | 24 | 24 | 24 | 24 | 32 | 32 | 32 | 32 | 32 | 40 | 40
Turnout radius (mm) | RT | 567 | 781 | 1037 | 1336 | 1683 | 2084 | 1587 | 1939 | 2332 | 2769 | 3253 | 2266 | 2677 | 3126 | 3615 | 4147 | 3541 | 4049
Turnout radius (ft) | RT | 1.9 | 2.6 | 3.4 | 4.4 | 5.5 | 6.8 | 5.2 | 6.4 | 7.7 | 9.1 | 10.7 | 7.4 | 8.8 | 10.3 | 11.9 | 13.6 | 11.6 | 13.3
Heel divergence (mm) | hd | 2.63 | 2.63 | 2.63 | 2.63 | 2.63 | 2.63 | 2.63 | 2.63 | 2.63 | 2.63 | 2.63 | 2.63 | 2.63 | 2.63 | 2.63 | 2.63 | 2.63 | 2.63
Heel length (mm) | LH | 42 | 42 | 42 | 42 | 42 | 42 | 63 | 63 | 63 | 63 | 63 | 84 | 84 | 84 | 84 | 84 | 105 | 105
Lead (mm) | LT | 152 | 173 | 193 | 212 | 230 | 248 | 250 | 271 | 291 | 310 | 328 | 306 | 327 | 348 | 368 | 388 | 383 | 404
Nose distance (mm) | LN | 1.3 | 1.5 | 1.8 | 2 | 2.2 | 2.4 | 2.2 | 2.4 | 2.6 | 2.9 | 3.1 | 2.6 | 2.9 | 3.1 | 3.3 | 3.5 | 3.3 | 3.5
Full lead (mm) | L | 195 | 217 | 237 | 256 | 275 | 292 | 316 | 336 | 356 | 376 | 395 | 393 | 414 | 435 | 456 | 476 | 491 | 513
Offsets V1 and V3 (mm) |  | 3.9 | 3.7 | 3.4 | 3.2 | 3 | 2.8 | 3.7 | 3.6 | 3.4 | 3.3 | 3.1 | 3.9 | 3.8 | 3.7 | 3.5 | 3.4 | 3.9 | 3.8
Offset V2 (mm) |  | 5.2 | 4.9 | 4.6 | 4.3 | 4 | 3.7 | 5 | 4.8 | 4.6 | 4.4 | 4.2 | 5.2 | 5 | 4.9 | 4.7 | 4.6 | 5.2 | 5.1
Offsets for semi-curved switches
Switch |  | A | A | A | A | A | A | A | B | B | B | B | B
Crossing angle | β | 4 | 4.5 | 5 | 5.5 | 6 | 6.5 | 7 | 6 | 6.5 | 7 | 7.5 | 8
Switch angle | α | 13.96 | 13.96 | 13.96 | 13.96 | 13.96 | 13.96 | 13.96 | 17.84 | 17.84 | 17.84 | 17.84 | 17.84
Turnout radius (mm) | RT | 895 | 1160 | 1472 | 1838 | 2267 | 2770 | 3361 | 2173 | 2608 | 3101 | 3658 | 4289
Turnout radius (ft) | RT | 2.9 | 3.8 | 4.8 | 6 | 7.4 | 9.1 | 11 | 7.1 | 8.6 | 10.2 | 12 | 14.1
Heel divergence (mm) | hd | 7.33 | 7.33 | 7.33 | 7.33 | 7.33 | 7.33 | 7.33 | 6.23 | 6.23 | 6.23 | 6.23 | 6.23
Heel length (mm) | LH | 140 | 140 | 140 | 140 | 140 | 140 | 140 | 158 | 158 | 158 | 158 | 158
Lead (mm) | LT | 159 | 174 | 188 | 202 | 215 | 227 | 239 | 240 | 254 | 268 | 282 | 295
Nose distance (mm) | LN | 1.8 | 2 | 2.2 | 2.4 | 2.6 | 2.9 | 3.1 | 2.6 | 2.9 | 3.1 | 3.3 | 3.5
Full lead (mm) | L | 300 | 316 | 330 | 344 | 357 | 370 | 382 | 400 | 415 | 430 | 443 | 457
Offsets V1 and V3 (mm) |  | 2.7 | 2.5 | 2.3 | 2.1 | 1.9 | 1.8 | 1.6 | 2.5 | 2.3 | 2.2 | 2 | 1.9
Offset V2 (mm) |  | 3.6 | 3.3 | 3 | 2.8 | 2.6 | 2.3 | 2.1 | 3.3 | 3.1 | 2.9 | 2.7 | 2.5
Offsets for fully curved switches
Switch |  | B | B | B | B | B
Crossing angle | β | 6 | 6.5 | 7 | 7.5 | 8
Switch angle | α | 19.01 | 19.01 | 19.01 | 19.01 | 19.01
Turnout radius (mm) | RT | 2173 | 2600 | 3080 | 3620 | 4226
Turnout radius (ft) | RT | 6.9 | 8.2 | 9.7 | 11.4 | 13.4
Heel divergence (mm) | hd | 5.83 | 5.83 | 5.83 | 5.83 | 5.83
Heel length (mm) | LH | 157.5 | 157.5 | 157.5 | 157.5 | 157.5
Lead (mm) | LT | 247 | 262 | 277 | 291 | 305
Nose distance (mm) | LN | 2.6 | 2.9 | 3.1 | 3.3 | 3.5
Full lead (mm) | L | 407 | 423 | 438 | 452 | 466
Offsets V1 and V3 (mm) |  | 2.7 | 2.5 | 2.4 | 2.2 | 2.1
Offset V2 (mm) |  | 3.5 | 3.3 | 3.1 | 2.9 | 2.8
Offsets for semi-curved switches in flat bottom rail
Switch |  | B | B | B | B | B
Crossing angle | β | 6 | 6.5 | 7 | 7.5 | 8
Switch angle | α | 15.77 | 15.77 | 15.77 | 15.77 | 15.77
Turnout radius (mm) | RT | 2095 | 2533 | 3037 | 3617 | 4288
Turnout radius (ft) | RT | 6.9 | 8.3 | 10 | 11.9 | 14.1
Heel divergence (mm) | hd | 8.12 | 8.12 | 8.12 | 8.12 | 8.12
Heel length (mm) | LH | 189 | 189 | 189 | 189 | 189
Lead (mm) | LT | 216 | 228 | 241 | 252 | 264
Nose distance (mm) | LN | 2.6 | 2.9 | 3.1 | 3.3 | 3.5
Full lead (mm) | L | 407 | 420 | 433 | 445 | 456
Offsets V1 and V3 (mm) |  | 2.1 | 1.9 | 1.8 | 1.7 | 1.5
Offset V2 (mm) |  | 2.8 | 2.6 | 2.4 | 2.2 | 2
Offsets for fully curved switches in flat bottom rail
Switch |  | A | A | A | A | A | A | A | B | B | B | B | B
Crossing angle | β | 4 | 4.5 | 5 | 5.5 | 6 | 6.5 | 7 | 6 | 6.5 | 7 | 7.5 | 8
Switch angle | α | 13.24 | 13.24 | 13.24 | 13.24 | 13.24 | 13.24 | 13.24 | 15.77 | 15.77 | 15.77 | 15.77 | 15.77
Turnout radius (mm) | RT | 859 | 1117 | 1422 | 1783 | 2210 | 2715 | 3318 | 2095 | 2533 | 3037 | 3617 | 4288
Turnout radius (ft) | RT | 2.8 | 3.7 | 4.7 | 5.9 | 7.3 | 8.9 | 10.9 | 6.9 | 8.3 | 10 | 11.9 | 14.1
Heel divergence (mm) | hd | 8.61 | 8.61 | 8.61 | 8.61 | 8.61 | 8.61 | 8.61 | 8.12 | 8.12 | 8.12 | 8.12 | 8.12
Heel length (mm) | LH | 172 | 172 | 172 | 172 | 172 | 172 | 172 | 207 | 207 | 207 | 207 | 207
Lead (mm) | LT | 149 | 162 | 176 | 189 | 201 | 212 | 223 | 216 | 228 | 241 | 252 | 263
Nose distance (mm) | LN | 1.8 | 2 | 2.2 | 2.4 | 2.6 | 2.9 | 3.1 | 2.6 | 2.9 | 3.1 | 3.3 | 3.5
Full lead (mm) | L | 323 | 337 | 350 | 363 | 375 | 387 | 398 | 425 | 438 | 450 | 462 | 474
Offsets V1 and V3 (mm) |  | 2.5 | 2.3 | 2.1 | 1.9 | 1.7 | 1.6 | 1.4 | 2.1 | 1.9 | 1.8 | 1.7 | 1.5
Offset V2 (mm) |  | 3.3 | 3 | 2.8 | 2.5 | 2.3 | 2.1 | 1.9 | 2.8 | 2.6 | 2.4 | 2.2 | 2

## O fine
The tables are based on Code 124 bullhead rail and Code 143 flat bottomed rail,
both having a railhead width of 1.6mm and on the turnout curve continuing
to the gauge line intersection.
Offsets for straight switches
Switch |  | 6 ft | 6ft | 6ft | 6ft | 6ft | 9ft | 9ft | 9ft | 9ft | 9ft | 9ft | 12ft | 12ft | 12ft | 12ft | 12ft | 12ft | 12ft | 12ft | 15ft | 15ft | 15ft | 15ft | 15ft
Crossing angle | β | 3 | 3.5 | 4 | 4.5 | 5 | 3.5 | 4 | 4.5 | 5 | 5.5 | 6 | 4.5 | 5 | 5.5 | 6 | 6.5 | 7 | 7.5 | 8 | 6 | 6.5 | 7 | 7.5 | 8
Switch angle | α | 12.6 | 12.6 | 12.6 | 12.6 | 12.6 | 19 | 19 | 19 | 19 | 19 | 19 | 25.3 | 25.3 | 25.3 | 25.3 | 25.3 | 25.3 | 25.3 | 25.3 | 31.6 | 31.6 | 31.6 | 31.6 | 31.6
Turnout radius (mm) | RT | 547 | 761 | 1020 | 1330 | 1700 | 727 | 959 | 1229 | 1539 | 1892 | 2291 | 1198 | 1491 | 1819 | 2186 | 2592 | 3040 | 3534 | 4076 | 2140 | 2528 | 2953 | 3416 | 3918
Turnout radius (ft) | RT | 1.8 | 2.5 | 3.3 | 4.4 | 5.6 | 2.4 | 3.1 | 4 | 5 | 6.2 | 7.5 | 3.9 | 4.9 | 6 | 7.2 | 8.5 | 10 | 11.6 | 13.3 | 7 | 8.3 | 9.7 | 11.2 | 12.9
Heel divergence (mm) | hd | 3.35 | 3.35 | 3.35 | 3.35 | 3.35 | 3.35 | 3.35 | 3.35 | 3.35 | 3.35 | 3.35 | 3.35 | 3.35 | 3.35 | 3.35 | 3.35 | 3.35 | 3.35 | 3.35 | 3.35 | 3.35 | 3.35 | 3.35 | 3.35
Heel length (mm) | LH | 42 | 42 | 42 | 42 | 42 | 63 | 63 | 63 | 63 | 63 | 63 | 84 | 84 | 84 | 84 | 84 | 84 | 84 | 84 | 105 | 105 | 105 | 105 | 105
Lead (mm) | LT | 137 | 156 | 173 | 189 | 204 | 168 | 188 | 207 | 226 | 644 | 261 | 218 | 238 | 258 | 277 | 296 | 314 | 331 | 347 | 288 | 308 | 328 | 347 | 365
Nose distance (mm) | LN | 1.3 | 1.5 | 1.8 | 2 | 2.2 | 1.5 | 1.8 | 2 | 2.2 | 2.4 | 2.6 | 2 | 2.2 | 2.4 | 2.6 | 2.9 | 3.1 | 3.3 | 3.5 | 2.6 | 2.9 | 3.1 | 3.3 | 3.5
Full lead (mm) | L | 181 | 199 | 217 | 233 | 248 | 233 | 253 | 272 | 291 | 309 | 326 | 304 | 325 | 345 | 364 | 383 | 401 | 415 | 435 | 396 | 416 | 436 | 455 | 474
Offsets V1 and V3 (mm) |  | 3.3 | 3 | 2.8 | 2.5 | 2.3 | 3.7 | 3.5 | 3.3 | 3.1 | 3 | 2.8 | 3.7 | 3.6 | 3.5 | 3.3 | 3.2 | 3 | 2.9 | 2.8 | 3.7 | 3.5 | 3.4 | 3.3 | 3.2
Offset V2 (mm) |  | 4.4 | 4 | 3.7 | 3.4 | 3.1 | 4.9 | 4.7 | 4.4 | 4.2 | 3.9 | 3.7 | 5 | 4.8 | 4.6 | 4.4 | 4.2 | 4.1 | 3.9 | 3.7 | 4.9 | 4.7 | 4.6 | 4.4 | 4.3
Offsets for semi-curved switches
Switch |  | A | A | A | A | A | A | A | B | B | B | B | B | C | C | C
Crossing angle | β | 4 | 4.5 | 5 | 5.5 | 6 | 6.5 | 7 | 6 | 6.5 | 7 | 7.5 | 8 | 7.5 | 8 | 10
Switch angle | α | 13.96 | 13.96 | 13.96 | 13.96 | 13.96 | 13.96 | 13.96 | 17.84 | 17.84 | 17.84 | 17.84 | 17.84 | 22.21 | 22.21 | 22.21
Turnout radius (mm) | RT | 860 | 1115 | 1415 | 1767 | 2179 | 2662 | 3230 | 2092 | 2511 | 2985 | 3522 | 4129 | 3261 | 3778 | 6446
Turnout radius (ft) | RT | 2.8 | 3.7 | 4.6 | 5.8 | 7.1 | 8.7 | 10.6 | 6.9 | 8.2 | 9.8 | 11.6 | 13.5 | 10.7 | 12.4 | 21.1
Heel divergence (mm) | hd | 7.33 | 7.33 | 7.33 | 7.33 | 7.33 | 7.33 | 7.33 | 6.23 | 6.23 | 6.23 | 6.23 | 6.23 | 6.33 | 6.33 | 6.33
Heel length (mm) | LH | 140 | 140 | 140 | 140 | 140 | 140 | 140 | 158 | 158 | 158 | 158 | 158 | 200 | 200 | 200
Lead (mm) | LT | 152 | 167 | 181 | 194 | 206 | 218 | 229 | 231 | 245 | 258 | 272 | 284 | 288 | 302 | 354
Nose distance (mm) | LN | 1.8 | 2 | 2.2 | 2.4 | 2.6 | 2.9 | 3.1 | 2.6 | 2.9 | 3.1 | 3.3 | 3.5 | 3.3 | 3.5 | 4.4
Full lead (mm) | L | 294 | 309 | 323 | 336 | 349 | 361 | 372 | 391 | 406 | 420 | 433 | 446 | 491 | 505 | 558
Offsets V1 and V3 (mm) |  | 2.6 | 2.4 | 2.2 | 2 | 1.8 | 1.7 | 1.5 | 2.4 | 2.3 | 2.1 | 2 | 1.8 | 2.4 | 2.3 | 1.8
Offset V2 (mm) |  | 3.4 | 3.2 | 2.9 | 2.7 | 2.5 | 2.2 | 2 | 3.2 | 3 | 2.8 | 2.6 | 2.5 | 3.2 | 3 | 2.4
Offsets for fully curved switches
Switch |  | B | B | B | B | B
Crossing angle | β | 6 | 6.5 | 7 | 7.5 | 8
Switch angle | α | 19.01 | 19.01 | 19.01 | 19.01 | 19.01
Turnout radius (mm) | RT | 2093 | 2504 | 2967 | 3487 | 4071
Turnout radius (ft) | RT | 6.9 | 8.2 | 9.7 | 11.4 | 13.4
Heel divergence (mm) | hd | 5.83 | 5.83 | 5.83 | 5.83 | 5.83
Heel length (mm) | LH | 157.5 | 157.5 | 157.5 | 157.5 | 157.5
Lead (mm) | LT | 238 | 253 | 267 | 281 | 294
Nose distance (mm) | LN | 2.6 | 2.9 | 3.1 | 3.3 | 3.5
Full lead (mm) | L | 398 | 413 | 428 | 442 | 455
Offsets V1 and V3 (mm) |  | 2.6 | 2.4 | 2.3 | 2.1 | 2
Offset V2 (mm) |  | 3.4 | 3.2 | 3 | 2.8 | 2.7
Offsets for semi-curved switches in flat bottom rail
Switch |  | B | B | B | B | B
Crossing angle | β | 6 | 6.5 | 7 | 7.5 | 8
Switch angle | α | 15.77 | 15.77 | 15.77 | 15.77 | 15.77
Turnout radius (mm) | RT | 2010 | 2431 | 2914 | 3472 | 4116
Turnout radius (ft) | RT | 6.6 | 8 | 9.6 | 11.4 | 13.5
Heel divergence (mm) | hd | 8.12 | 8.12 | 8.12 | 8.12 | 8.12
Heel length (mm) | LH | 189 | 189 | 189 | 189 | 189
Lead (mm) | LT | 207 | 219 | 231 | 242 | 253
Nose distance (mm) | LN | 2.6 | 2.9 | 3.1 | 3.3 | 3.5
Full lead (mm) | L | 398 | 411 | 423 | 434 | 445
Offsets V1 and V3 (mm) |  | 2 | 1.9 | 1.7 | 1.6 | 1.5
Offset V2 (mm) |  | 2.7 | 2.5 | 2.3 | 2.1 | 2
Offsets for fully curved switches in flat bottom rail
Switch |  | A | A | A | A | A | A | A | B | B | B | B | B
Crossing angle | β | 4 | 4.5 | 5 | 5.5 | 6 | 6.5 | 7 | 6 | 6.5 | 7 | 7.5 | 8
Switch angle | α | 13.24 | 13.24 | 13.24 | 13.24 | 13.24 | 13.24 | 13.24 | 15.77 | 15.77 | 15.77 | 15.77 | 15.77
Turnout radius (mm) | RT | 824 | 1071 | 1364 | 1710 | 2119 | 2604 | 3182 | 2010 | 2431 | 2914 | 3472 | 4116
Turnout radius (ft) | RT | 2.7 | 3.5 | 4.5 | 5.6 | 7 | 8.5 | 10.4 | 6.6 | 8 | 9.6 | 11.4 | 13.5
Heel divergence (mm) | hd | 8.61 | 8.61 | 8.61 | 8.61 | 8.61 | 8.61 | 8.61 | 8.12 | 8.12 | 8.12 | 8.12 | 8.12
Heel length (mm) | LH | 172 | 172 | 172 | 172 | 172 | 172 | 172 | 207 | 207 | 207 | 207 | 207
Lead (mm) | LT | 143 | 156 | 169 | 181 | 192 | 203 | 214 | 207 | 219 | 231 | 242 | 253
Nose distance (mm) | LN | 1.8 | 2 | 2.2 | 2.4 | 2.6 | 2.9 | 3.1 | 2.6 | 2.9 | 3.1 | 3.3 | 3.5
Full lead (mm) | L | 316 | 330 | 343 | 355 | 367 | 378 | 388 | 416 | 428 | 440 | 452 | 463
Offsets V1 and V3 (mm) |  | 2.4 | 2.2 | 2 | 1.8 | 1.7 | 1.5 | 1.4 | 2 | 1.9 | 1.7 | 1.6 | 1.5
Offset V2 (mm) |  | 3.1 | 2.9 | 2.6 | 2.4 | 2.2 | 2 | 1.8 | 2.7 | 2.5 | 2.3 | 2.1 | 2

## O coarse (1)
The tables are based on Code 124 bullhead rail and Code 143 flat bottomed rail,
both having a railhead width of 1.6mm and on the turnout curve continuing
to the gauge line intersection.
Offsets for straight switches
Switch |  | 9ft | 9ft | 9ft | 9ft | 9ft | 9ft | 12ft | 12ft | 12ft | 12ft | 12ft | 12ft | 15ft | 15ft | 15ft | 15ft | 15ft | 15ft | 15ft
Crossing angle | β | 3 | 3.5 | 4 | 4.5 | 5 | 5.5 | 4.5 | 5 | 5.5 | 6 | 6.5 | 7 | 5 | 5.5 | 6 | 6.5 | 7 | 7.5 | 8
Switch angle | α | 16.6 | 16.6 | 16.6 | 16.6 | 16.6 | 16.6 | 22.1 | 22.1 | 22.1 | 22.1 | 22.1 | 22.1 | 27.6 | 27.6 | 27.6 | 27.6 | 27.6 | 27.6 | 27.6
Turnout radius (mm) | RT | 525 | 723 | 958 | 1233 | 1551 | 1916 | 1192 | 1486 | 1819 | 2192 | 2609 | 3072 | 1458 | 1777 | 2131 | 2523 | 2954 | 3425 | 3941
Turnout radius (ft) | RT | 1.7 | 2.4 | 3.1 | 4 | 5.1 | 6.3 | 3.9 | 4.9 | 6 | 7.2 | 8.6 | 10.1 | 4.8 | 5.8 | 7 | 8.3 | 9.7 | 11.2 | 12.9
Heel divergence (mm) | hd | 3.8 | 3.8 | 3.8 | 3.8 | 3.8 | 3.8 | 3.8 | 3.8 | 3.8 | 3.8 | 3.8 | 3.8 | 3.8 | 3.8 | 3.8 | 3.8 | 3.8 | 3.8 | 3.8
Heel length (mm) | LH | 63 | 63 | 63 | 63 | 63 | 63 | 84 | 84 | 84 | 84 | 84 | 84 | 105 | 105 | 105 | 105 | 105 | 105 | 105
Lead (mm) | LT | 142 | 162 | 181 | 199 | 216 | 232 | 210 | 229 | 248 | 265 | 283 | 299 | 238 | 258 | 277 | 296 | 314 | 332 | 349
Nose distance (mm) | LN | 1.3 | 1.5 | 1.8 | 2 | 2.2 | 2.4 | 2 | 2.2 | 2.4 | 2.6 | 2.9 | 3.1 | 2.2 | 2.4 | 2.6 | 2.9 | 3.1 | 3.3 | 3.5
Full lead (mm) | L | 206 | 226 | 245 | 264 | 281 | 298 | 296 | 315 | 334 | 352 | 369 | 386 | 345 | 365 | 385 | 404 | 422 | 440 | 458
Offsets V1 and V3 (mm) |  | 3.7 | 3.4 | 3.2 | 3 | 2.8 | 2.7 | 3.5 | 3.3 | 3.2 | 3 | 2.9 | 2.7 | 3.7 | 3.5 | 3.4 | 3.3 | 3.1 | 3 | 2.9
Offset V2 (mm) |  | 4.9 | 4.6 | 4.3 | 4 | 3.8 | 3.5 | 4.7 | 4.4 | 4.2 | 4 | 3.8 | 3.7 | 4.9 | 4.7 | 4.5 | 4.4 | 4.2 | 4 | 3.9
Offsets for semi-curved switches
Switch |  | A | A | A | A | A | A | A | B | B | B | B | B
Crossing angle | β | 4 | 4.5 | 5 | 5.5 | 6 | 6.5 | 7 | 6 | 6.5 | 7 | 7.5 | 8
Switch angle | α | 13.96 | 13.96 | 13.96 | 13.96 | 13.96 | 13.96 | 13.96 | 17.84 | 17.84 | 17.84 | 17.84 | 17.84
Turnout radius (mm) | RT | 860 | 1115 | 1415 | 1767 | 2179 | 2662 | 3230 | 2092 | 2511 | 2985 | 3522 | 4129
Turnout radius (ft) | RT | 2.8 | 3.7 | 4.6 | 5.8 | 7.1 | 8.7 | 10.6 | 6.9 | 8.2 | 9.8 | 11.6 | 13.5
Heel divergence (mm) | hd | 7.33 | 7.33 | 7.33 | 7.33 | 7.33 | 7.33 | 7.33 | 6.23 | 6.23 | 6.23 | 6.23 | 6.23
Heel length (mm) | LH | 140 | 140 | 140 | 140 | 140 | 140 | 140 | 158 | 158 | 158 | 158 | 158
Lead (mm) | LT | 152 | 167 | 181 | 194 | 206 | 218 | 229 | 231 | 245 | 258 | 272 | 284
Nose distance (mm) | LN | 1.8 | 2 | 2.2 | 2.4 | 2.6 | 2.9 | 3.1 | 2.6 | 2.9 | 3.1 | 3.3 | 3.5
Full lead (mm) | L | 294 | 309 | 323 | 336 | 349 | 361 | 372 | 391 | 406 | 420 | 433 | 446
Offsets V1 and V3 (mm) |  | 2.6 | 2.4 | 2.2 | 2 | 1.8 | 1.7 | 1.5 | 2.4 | 2.3 | 2.1 | 2 | 1.8
Offset V2 (mm) |  | 3.4 | 3.2 | 2.9 | 2.7 | 2.5 | 2.2 | 2 | 3.2 | 3 | 2.8 | 2.6 | 2.5
Offsets for fully curved switches
Switch |  | B | B | B | B | B
Crossing angle | β | 6 | 6.5 | 7 | 7.5 | 8
Switch angle | α | 19.01 | 19.01 | 19.01 | 19.01 | 19.01
Turnout radius (mm) | RT | 2093 | 2504 | 2967 | 3487 | 4071
Turnout radius (ft) | RT | 6.9 | 8.2 | 9.7 | 11.4 | 13.4
Heel divergence (mm) | hd | 5.83 | 5.83 | 5.83 | 5.83 | 5.83
Heel length (mm) | LH | 157.5 | 157.5 | 157.5 | 157.5 | 157.5
Lead (mm) | LT | 238 | 253 | 267 | 281 | 294
Nose distance (mm) | LN | 2.6 | 2.9 | 3.1 | 3.3 | 3.5
Full lead (mm) | L | 398 | 413 | 428 | 442 | 455
Offsets V1 and V3 (mm) |  | 2.6 | 2.4 | 2.3 | 2.1 | 2
Offset V2 (mm) |  | 3.4 | 3.2 | 3 | 2.8 | 2.7
Offsets for semi-curved switches in flat bottom rail
Switch |  | B | B | B | B | B
Crossing angle | β | 6 | 6.5 | 7 | 7.5 | 8
Switch angle | α | 15.77 | 15.77 | 15.77 | 15.77 | 15.77
Turnout radius (mm) | RT | 2010 | 2431 | 2914 | 3472 | 4116
Turnout radius (ft) | RT | 6.6 | 8 | 9.6 | 11.4 | 13.5
Heel divergence (mm) | hd | 8.12 | 8.12 | 8.12 | 8.12 | 8.12
Heel length (mm) | LH | 189 | 189 | 189 | 189 | 189
Lead (mm) | LT | 207 | 219 | 231 | 242 | 253
Nose distance (mm) | LN | 2.6 | 2.9 | 3.1 | 3.3 | 3.5
Full lead (mm) | L | 398 | 411 | 423 | 434 | 445
Offsets V1 and V3 (mm) |  | 2 | 1.9 | 1.7 | 1.6 | 1.5
Offset V2 (mm) |  | 2.7 | 2.5 | 2.3 | 2.1 | 2
Offsets for fully curved switches in flat bottom rail
Switch |  | A | A | A | A | A | A | A | B | B | B | B | B
Crossing angle | β | 4 | 4.5 | 5 | 5.5 | 6 | 6.5 | 7 | 6 | 6.5 | 7 | 7.5 | 8
Switch angle | α | 13.24 | 13.24 | 13.24 | 13.24 | 13.24 | 13.24 | 13.24 | 15.77 | 15.77 | 15.77 | 15.77 | 15.77
Turnout radius (mm) | RT | 824 | 1071 | 1364 | 1710 | 2119 | 2604 | 3182 | 2010 | 2431 | 2914 | 3472 | 4116
Turnout radius (ft) | RT | 2.7 | 3.5 | 4.5 | 5.6 | 7 | 8.5 | 10.4 | 6.6 | 8 | 9.6 | 11.4 | 13.5
Heel divergence (mm) | hd | 8.61 | 8.61 | 8.61 | 8.61 | 8.61 | 8.61 | 8.61 | 8.12 | 8.12 | 8.12 | 8.12 | 8.12
Heel length (mm) | LH | 172 | 172 | 172 | 172 | 172 | 172 | 172 | 207 | 207 | 207 | 207 | 207
Lead (mm) | LT | 143 | 156 | 169 | 181 | 192 | 203 | 214 | 207 | 219 | 231 | 242 | 253
Nose distance (mm) | LN | 1.8 | 2 | 2.2 | 2.4 | 2.6 | 2.9 | 3.1 | 2.6 | 2.9 | 3.1 | 3.3 | 3.5
Full lead (mm) | L | 316 | 330 | 343 | 355 | 367 | 378 | 388 | 416 | 428 | 440 | 452 | 463
Offsets V1 and V3 (mm) |  | 2.4 | 2.2 | 2 | 1.8 | 1.7 | 1.5 | 1.4 | 2 | 1.9 | 1.7 | 1.6 | 1.5
Offset V2 (mm) |  | 3.1 | 2.9 | 2.6 | 2.4 | 2.2 | 2 | 1.8 | 2.7 | 2.5 | 2.3 | 2.1 | 2

## O coarse (2)
The tables are based on Code 200 bullhead rail and Code 220 flat bottomed rail,
both having a railhead width of 2.35mm and on the turnout curve continuing
to the gauge line intersection.
Offsets for straight switches
Switch |  | 12ft | 12ft | 12ft | 12ft | 12ft | 12ft | 15ft | 15ft | 15ft | 15ft | 15ft | 15ft
Crossing angle | β | 3.5 | 4 | 4.5 | 5 | 5.5 | 6 | 4.5 | 5 | 5.5 | 6 | 6.5 | 7
Switch angle | α | 18.5 | 18.5 | 18.5 | 18.5 | 18.5 | 18.5 | 23.1 | 23.1 | 23.1 | 23.1 | 23.1 | 23.1
Turnout radius (mm) | RT | 697 | 921 | 1182 | 1481 | 1822 | 2209 | 1156 | 1440 | 1761 | 2119 | 2519 | 2962
Turnout radius (ft) | RT | 2.3 | 3 | 3.9 | 4.9 | 6 | 7.2 | 3.8 | 4.7 | 5.8 | 7 | 8.3 | 9.7
Heel divergence (mm) | hd | 4.55 | 4.55 | 4.55 | 4.55 | 4.55 | 4.55 | 4.55 | 4.55 | 4.55 | 4.55 | 4.55 | 4.55
Heel length (mm) | LH | 84 | 84 | 84 | 84 | 84 | 84 | 105 | 105 | 105 | 105 | 105 | 105
Lead (mm) | LT | 160 | 180 | 198 | 215 | 232 | 248 | 206 | 225 | 243 | 261 | 278 | 294
Nose distance (mm) | LN | 1.5 | 1.8 | 2 | 2.2 | 2.4 | 2.6 | 2 | 2.2 | 2.4 | 2.6 | 2.9 | 3.1
Full lead (mm) | L | 246 | 265 | 284 | 301 | 318 | 335 | 313 | 332 | 351 | 368 | 386 | 402
Offsets V1 and V3 (mm) |  | 3.5 | 3.3 | 3.1 | 3 | 2.8 | 2.6 | 3.5 | 3.3 | 3.2 | 3 | 2.9 | 2.8
Offset V2 (mm) |  | 4.7 | 4.4 | 4.2 | 3.9 | 3.7 | 3.5 | 4.6 | 4.4 | 4.2 | 4 | 3.8 | 3.7
Offsets for semi-curved switches
Switch
Crossing angle | β
Switch angle | α
Turnout radius (mm) | RT
Turnout radius (ft) | RT
Heel divergence (mm) | hd
Heel length (mm) | LH
Lead (mm) | LT
Nose distance (mm) | LN
Full lead (mm) | L
Offsets V1 and V3 (mm)
Offset V2 (mm)
Offsets for fully curved switches
Switch |  | B | B | B | B | B
Crossing angle | β | 6 | 6.5 | 7 | 7.5 | 8
Switch angle | α | 19.01 | 19.01 | 19.01 | 19.01 | 19.01
Turnout radius (mm) | RT | 2093 | 2504 | 2967 | 3487 | 4071
Turnout radius (ft) | RT | 6.9 | 8.2 | 9.7 | 11.4 | 13.4
Heel divergence (mm) | hd | 5.83 | 5.83 | 5.83 | 5.83 | 5.83
Heel length (mm) | LH | 157.5 | 157.5 | 157.5 | 157.5 | 157.5
Lead (mm) | LT | 238 | 253 | 267 | 281 | 294
Nose distance (mm) | LN | 2.6 | 2.9 | 3.1 | 3.3 | 3.5
Full lead (mm) | L | 398 | 413 | 428 | 442 | 455
Offsets V1 and V3 (mm) |  | 2.6 | 2.4 | 2.3 | 2.1 | 2
Offset V2 (mm) |  | 3.4 | 3.2 | 3 | 2.8 | 2.7
Offsets for semi-curved switches in flat bottom rail
Switch |  | B | B | B | B | B
Crossing angle | β | 6 | 6.5 | 7 | 7.5 | 8
Switch angle | α | 15.77 | 15.77 | 15.77 | 15.77 | 15.77
Turnout radius (mm) | RT | 2010 | 2431 | 2914 | 3472 | 4116
Turnout radius (ft) | RT | 6.6 | 8 | 9.6 | 11.4 | 13.5
Heel divergence (mm) | hd | 8.12 | 8.12 | 8.12 | 8.12 | 8.12
Heel length (mm) | LH | 189 | 189 | 189 | 189 | 189
Lead (mm) | LT | 207 | 219 | 231 | 242 | 253
Nose distance (mm) | LN | 2.6 | 2.9 | 3.1 | 3.3 | 3.5
Full lead (mm) | L | 398 | 411 | 423 | 434 | 445
Offsets V1 and V3 (mm) |  | 2 | 1.9 | 1.7 | 1.6 | 1.5
Offset V2 (mm) |  | 2.7 | 2.5 | 2.3 | 2.1 | 2
Offsets for fully curved switches in flat bottom rail
Switch |  | A | A | A | A | A | A | A | B | B | B | B | B
Crossing angle | β | 4 | 4.5 | 5 | 5.5 | 6 | 6.5 | 7 | 6 | 6.5 | 7 | 7.5 | 8
Switch angle | α | 13.24 | 13.24 | 13.24 | 13.24 | 13.24 | 13.24 | 13.24 | 15.77 | 15.77 | 15.77 | 15.77 | 15.77
Turnout radius (mm) | RT | 824 | 1071 | 1364 | 1710 | 2119 | 2604 | 3182 | 2010 | 2431 | 2914 | 3472 | 4116
Turnout radius (ft) | RT | 2.7 | 3.5 | 4.5 | 5.6 | 7 | 8.5 | 10.4 | 6.6 | 8 | 9.6 | 11.4 | 13.5
Heel divergence (mm) | hd | 8.61 | 8.61 | 8.61 | 8.61 | 8.61 | 8.61 | 8.61 | 8.12 | 8.12 | 8.12 | 8.12 | 8.12
Heel length (mm) | LH | 172 | 172 | 172 | 172 | 172 | 172 | 172 | 207 | 207 | 207 | 207 | 207
Lead (mm) | LT | 143 | 156 | 169 | 181 | 192 | 203 | 214 | 207 | 219 | 231 | 242 | 253
Nose distance (mm) | LN | 1.8 | 2 | 2.2 | 2.4 | 2.6 | 2.9 | 3.1 | 2.6 | 2.9 | 3.1 | 3.3 | 3.5
Full lead (mm) | L | 316 | 330 | 343 | 355 | 367 | 378 | 388 | 416 | 428 | 440 | 452 | 463
Offsets V1 and V3 (mm) |  | 2.4 | 2.2 | 2 | 1.8 | 1.7 | 1.5 | 1.4 | 2 | 1.9 | 1.7 | 1.6 | 1.5
Offset V2 (mm) |  | 3.1 | 2.9 | 2.6 | 2.4 | 2.2 | 2 | 1.8 | 2.7 | 2.5 | 2.3 | 2.1 | 2